## Process
Version | IWR6843 Schematic Checklist, with System, Schematic, Layout, and Test Discussions
Purpose | The purpose of Hardware Design Process is to ensure that board being designed follows the guidelines provided by TI. In case of queries or concerns , please add the question against the relevant section and submit the completely filled checklist sheet along with your schematics and design files for question resolution, E2E or TI-Field Application Engineer
Reference Documents | Datasheets: IWR6843 Reference Design: ISK IWR6843 Altium schematic / Carrier board Altium Schematic ISK and Carrier board Altium Layout Svt/Streamline - Stackup Report Antenna data base, ISK 6843 60Ghz mmwave antenna, ODS 60Ghz antenna mmWave industrial toolbox in TI Resource Explorer.
Selecting from Use Case, the Input/Output interfaces creating a block diagram | 1) Select a Configuration (select and modify a block diagram) - Standalone Mmwave sensor - Mmwave sensor/ power switching / Local Host Processor - Satellite Mmwave sensor with Remote Host Processor 2) System Use case, following the TIDEP, design guide, user guide, and using the Sensing Estimator, determine the Sensor and Antenna / Waveguide - use the sensing estimator (http://www.ti.com/tool/mmwave-studio) to develop your use case parameters, or copy them from a TIDEP or User Guide. - example wanting to view a scene 70meters from the Mmwave sensor with the EVM antenna, and fast chirp / low power - needs a higher gain antenna 3) Select the Communication Interfaces (includes Flashing, Visualizer GUI, Host Processor, Other) - Customer IO list, and Pinmux (future Pinmux tool) are used to check on availability of Interfaces - Control UART Tx, Control UART Rx - normally required for QSPI Flashing - MSS Logger, Tx UART required for Visualizer display (Aux data UART) - SPI, 4 wire Slave SPI Interface, with GPIO Host Interrupt for Local - CAN / CANFD / Control UART or 2nd UART Tx UART Rx - RS422/485 - HMI - GPIO as button inputs, as LED drivers, I2C for local display 4) Include the modes of Operation, SOP [2.1.0] 0,0,1 - Functional, 1,0,1 - Flashing - how will the sensor receive Initial and Field Software updates 5) Debugging Interface - the primary debugging interface is the JTAG TMS, TCK, TDI, TDO, if needed JTAG_nRESET - typically XDS110 debug probe can also include interfaces to the BoosterPack/LaunchPad or HD60 LVDS connections to utilize Radar Studio, TSW1400, or Mmwave Studio and DCA1000 6) Other GPIO, I2C controls - special output controls, special power supply usage 7) RF Antenna (1-4 Rx) (1-3 Tx) needs to match the antenna configuration in the reference database for the desired use case 8) Low Voltage Power supply - how is Mmwave sensor powered input voltage, best Power Supply Efficiency, best Power Supply performance 8) are there considerations for Functional Safety 9) Paste the block diagram below in provided section, list 8 items from above, below block diagram
Customer please paste your block diagram in the below box. In the second box, please past the answers to the questions to the right of the block diagram
Identifying all of the IO, digital | Using the Customer IO List, the TIDEP, or TIREX experiment, and the ISK/Carrier/ or Boost EVM list the Interfaces to be used. Check the Customer IO List, and the Pinmux tab to select the IO needed, and make sure there the pinmux works for your use case.
Identifying the RF Antenna Patch, Waveguide to be used | The EVM has one example of a patch PCB antenna. Depending on your use case the Tx and Rx antenna directivity gain, and RF coupling patch antenna, or waveguide coupling, and the number of desired Tx and Rx elements needs to be considered. See SPRACG5, and EVM User Guide, or third party Antenna Radiation Pattern - maximum number Tx (3), two can be transmitting at the same time - maximum number Rx (4), normally all 4 are receiving at the same time - horn or waveguide coupling normally has 1Tx, and 1Rx RF port (usually Rx4 and Tx1) - signal matching of (all Tx) (all Rx) SPRACG5 to within 1 mil, special stripline and Grounded Coplanar Waveguide, see sprach5 - Tx antenna Directivity Gain, ; Tx antenna Field of View Azimuth, ; Field of View Elevation, ; Angular Resolution - Rx antenna Directivity Gain, ; Rx antenna Field of View Azimuth, ; Field of View Elevation, ; Angular Resolution
Schematic Checklist | Schematic Checklist - the schematic is broken down into several sections (there is a EXCEL sheet for each section, customer should check / fill out the details): - DC Power and Decoupling - Special Signals - nRESET, SOP[2.0], WARM_RESET, nERRORIn, nERROROut - MSS Control and MSS Logger UART - SPI - QSPI - LVDS - JTAG - Radar (Mmwave) Studio test interface
Layout Guideline | Layout Guidelines - - special signal categories RF Tx, RF Rx - see RF Manufacturing and Fabrication SPRACG5 - RF routing, RF laminate in stackup - see RF Manufacturing and Fabrication SPRACG5 - special stackup requirements, Power GND, RF GND reference plan - - see RF Manufacturing and Fabrication SPRACG5 - High Speed LVDS (if used), matched length special stripline routing - Internal XDS110 - USB1.1 or USB2 - routed away from RF - Lower Speed still matched length QSPI, SPI,
HW Bringup Guideline | HW Bringup Guidelines - - including resistance, S parameter antenna, mechanical dimension checks, power supply prep test - checking power sequence, power supplies - checking the Mmave Sensor boot - reset status - preliminary Out of Box tests, and antenna checks

## Configuration Block Diagram
There are 4 examples
1) Standalone Sensor - processing from R4F ARM and DSP (B) integrated WDOG and Power supply
2) Standalone Sensor - processing from R4F ARM and DSP (A) old power supply, swra577
3) Mmwave Sensor with switched ON/OFF Low Voltage power supply & Host Processor
4) Satellite Configuration to external Host
1) Standalone Sensor newer Integrated power supply
Device is powered, not low power mode
USB HMI or local HMI
Could delete USB if Tx/Rx Control UART and SOP2 are part of XDS110 Debug Probe/Flashing
Key Interfaces:
Mmwave RF Tx, Rx
USB - Control UART, MSS Logger UART - Visualizer
add SOP2, Uniflash
QSPI - Flash
I2C, nINT - PMBus
I2C, HINT - HMI
Control Relay - with Sense readback
Low Voltage Power Supply DCDC 4 BUCK stages
Multiple Reset, Watchdog Timer
XDS110 debug probe, JTAG, XnRST
note: existing EVM TIVA processor as XDS110 / USB interface
2) Standalone Sensor
Device is powered, not low power mode
USB HMI or local HMI
Could delete USB if Tx/Rx Control UART and SOP2 are part of XDS110 Debug Probe/Flashing
2) Standalone Sensor
Device is powered, not low power mode
USB HMI or local HMI
Could delete USB if Tx/Rx Control UART and SOP2 are part of XDS110 Debug Probe/Flashing
Key Interfaces:
Mmwave RF Tx, Rx
USB - Control UART, MSS Logger UART - Visualizer
add SOP2, Uniflash
QSPI - Flash
I2C, nINT - PMBus
I2C, HINT - HMI
Control Relay - with Sense readback
Low Voltage Power Supply DCDC 4 BUCK stages
Multiple Reset, Watchdog Timer
XDS110 debug probe, JTAG, XnRST
note: existing EVM TIVA processor as XDS110 / USB interface
3) Mmwave Sensor with switched ON/OFF Low Voltage power supply & Host Processor |  | Key Interfaces:
shared Host Processor Mmwave sensor
Control UART Tx, Control UART Rx, SOP2 - Flashing mode
SPI, Host Interrupt - slave Control and Data Interface
Host Processor
JTAG
I2C, nINT - PMBus
I2C, HINT - HMI
Mmwave sensor
JTAG
QSPI - Flash
Mmwave RF Tx, Rx
4) multiple Mmwave Sensor and Host DSP Processor
Key Interfaces (mmwave sensor):
Multiple Mmwave sensors connected to Host / DSP processor
SPI, connected to all Mmwave sensor, with individual Chirp Select
Control UART Tx, Rx, SOP2 for flashing
Each Mmwave Sensor has a QSPI Flash, only connected to Mmwave Sensor
nRESET - for Power Sequence
WARM_RESET, nERROR_Out for error status
(4) LVDS connections for High Speed data export
this is typically Radar Rx data, but other data could be exported.
Shared Clock, Sync Input - used to synchronize multiple Mmwave sensors
not considered cascade architecture - there is no shared FMCW Tx reference

## Customer IO List
main usage
Items | Signal Name | Description | Ball Number | alternate? | pin mux? | other?
Control UART Tx, Rx | RS232_RX | Control UART, Flashing - pullup | N4
| RS232_TX | Control UART, Flashing - pullup | N5
SPIA Port & Host Interrupt | SPIA_CLK | master clock out, slave in | E13
(not mandatory) (master or slave) | SPIA_CS_N | slave in Chips Select (active low) - pullup | E15
| SPIA_MISO | slave read output | E14
| SPIA_MOSI | master write output | D13
| SPI_HOST_INTR | slave needs service - pulldown | P13
MSS Logger UART Tx | (SPI_CLK2) MSS_UARTB_Tx | aux Tx output UART used for OOB data output - pullup | F14
(not mandatory)
QSPI[3.0], CS, CLK for Flash | QSPI[0] | QSPI data line | R13
(master) | QSPI[1] | QSPI data line | N12
| QSPI[2] | QSPI data line | R14
| QSPI[3] | QSPI data line | P12
| QSPI_CSn | QSPI_CS (active low) - with pullup | P11
| QSPI_CLK | QSPI Clock out | R12
(CAN)CAN-FD | (CAN)CAN-FD-Rx | CAN-Rx to tranceiver (share with SPI) | D13
| (CAN)CAN-FD-Tx | CAN-Tx to tranceiver (share with SPI) | E14
nRESET and ERROR status | nRESET | device reset - pullup | R3 |  |  |  | special VIL max
| nERROR In | ERROR in - pullup | N7 |  |  |  | special VIL max
| nERROR Out | ERROR out - pullup | N6
| WARM_RESET | SOCReset out status, aux reset in - pullup | N9 |  |  |  | special VIL max
SOP[2.1.0] | Boot Mode SOP2 | 0' functional, '1' flashing | N13 |  |  |  | special VIL max
| Boot Mode SOP1 | normally pulled down | G13(*) |  |  |  | special VIL max
| Boot Mode SOP0 | normally pulled up | P9 |  |  |  | special VIL max
JTAG | TMS | Mode - pulldown | N10
| TDI | Serial Data In | R11
| TDO | Serial Data Out | N13
| TCLK | Serial Clock | P10
I2C SDA, SCL | (MISO2) SCL | Mode&Clock | G14
| (MOSI2) SDA | Bidrectional data | F13
SYNCIn, Sync Out | Sync In | input to start frame | P4
(not mandatory) | Sync Out | start of frame status | G13(*)
Crystal/Clock In | CLKP | CLKP - crystal, oscillator in | B15
| CLKM | CLKM - crystal, GND for oscillator in | C15
Tx, Rx RF antenna ports | Tx1 | Tx 50 ohm special routing | B4
(unused Rx should be AVSS) | Tx2 | Tx 50 ohm special routing | B6
| Tx3 | Tx 50 ohm special routing | B8
| Rx1 | Rx 50 ohm special routing | M2
| Rx2 | Rx 50 ohm special routing | K2
| Rx3 | Rx 50 ohm special routing | H2
| Rx4 | Rx 50 ohm special routing | F2
Power and GND | VSS | Power GND | see datasheet
| VSSA | Signal GND (RF GND) | see datasheet
| VPP | special 1.7v power (not required) | L13 |  |  | match bypass caps
| VIOIN_18 | 1.8v power | R9 |  |  | match bypass caps
| VIOIN_18DIFF | 1.8v power | D15 |  |  | match bypass caps
| VIOIN | 1.8v or 3.3v(normal) IO power | F15,R10 |  |  | match bypass caps
| VDDIN | 1.2v power | H15,N11,P15,R6 |  |  | match bypass caps
| VNWA | 1.2v power | P14 |  |  | match bypass caps
| VIN_SRAM | 1.2v power | G15 |  |  | match bypass caps
| VIN_13RF1 | 1.0v (RFLDObypass=1), >1.24v(RFLDObypass=0) | H5,J5,G5 |  |  | match bypass caps
| VIN_13RF2 | 1.0v (RFLDObypass=1), >1.24v(RFLDObypass=0) | C2,D2 |  |  | match bypass caps
| VIN_18BB | 1.8v analog power | K5,F5 |  |  | match bypass caps
| VIN_18VCO | 1.8v analog power | B12 |  |  | match bypass caps
| VBGAP | .9v regulator out | B10 |  |  | match bypass caps
| VOUT_14APLL | 1.4v regulator out | A10 |  |  | match bypass caps
| VOUT_14SYNTH | 1.4v regulator out | A13 |  |  | match bypass caps
| VOUT_PA | 1.0v regulator out | A2,B2 |  |  | match bypass caps
Other interfaces - check EVM schematic, and IWR6843 datasheet
Aux Analog Monitor - GPADC6-1 | analog voltage monitoring | see pinmux in datasheet (*) | see pinmux in datasheet (*)
BSS_UART_TX | special Tx Logger UART | see pinmux in datasheet (*) | see pinmux in datasheet (*)
DMM[7.0], DMM_CLK, DMM_MUXIN, DMM_SYNC, NDMM_EN | DMM - external CMOS bus to replace Radar Rx data for DSP signal replacement | see pinmux in datasheet (*) | see pinmux in datasheet (*)
DSS_UART_Tx | DSP Logger Tx UART | see pinmux in datasheet (*) | see pinmux in datasheet (*)
EPWM_xxxx | Pulse Output | see pinmux in datasheet (*) | see pinmux in datasheet (*)
GPIO - 0 to 47 | GPIO can be input or output | see pinmux in datasheet (*), also special IO register | see pinmux in datasheet (*)
LVDS_TxPM(0,1,CLK,FRCLK) | LVDS Debug interface, DDRclock, normally Radar Rx data if used | see pinmux in datasheet (*), also special IO register | see pinmux in datasheet (*)
MCUCLKOUT | Divided PLL clock (not mandatory) | see pinmux in datasheet (*), also special IO register | see pinmux in datasheet (*)
MSS_UARTB / Rx/Tx | another UART (check pinmux) - pullup | see pinmux in datasheet (*), also special IO register | see pinmux in datasheet (*)
OSC_CLKOUT | analog clock testpoint | see pinmux in datasheet (*), also special IO register | see pinmux in datasheet (*)
PMIC_CLKOUT | another divided clock - prefer not to overdrive SOP pins | see pinmux in datasheet (*), also special IO register | see pinmux in datasheet (*)
QSPI_CLK_EXT | extra QSPI pin | see pinmux in datasheet (*), also special IO register | see pinmux in datasheet (*)
SPIB | pins are used for other peripherals | see pinmux in datasheet (*), also special IO register | see pinmux in datasheet (*)
TRACE_CLK, TRACE_CTL, TRACE_Data[7.0] | emulation outputs - advanced debugging | see pinmux in datasheet (*), also special IO register | see pinmux in datasheet (*)
special testpts - Frame_Start, Chirp_Start Chirp_End, ADC_Valid | testpoints, if enabled and not pinmuxed to other | see pinmux in datasheet (*), also special IO register | see pinmux in datasheet (*)

## Pinmux
Check Datasheet Table 4-1, 4-4, and 4-5 for additional information, check for default IO setting, and Table 4-2,4-3 for address / bit controls
Digital signals have Pin Multiplexing, you need to check the default, and then the overrides needed for your desired function. There will be an online tool for assisting in PinMux setting, hilighting the table works for manual checking.
for each of the peripherals you want to use, you need to check for multiple IO usage, and multiple port usage - this also affects your software, and possibly test strategy, MSS code needs to be adjusted to desired pin mux

## SCH_checklist
Schematic Checklist, for each section, matching the use case, the EVM or other reference materials with each section below, can help to locate reference materials to copy, or provide some additional resources, use this to develop specific questions for E2E for your design. There are additional EXCEL sheets for each general subsection from DC Power to LVDS interface. | Questions or Comments
Antennas and RF Traces have special manufacturing app note, and example EVM antenna. They are not discussed in this checklist. Antenna - DXF is needed, for active trace, and L1 Gnd. Stripline 50 ohm extension from Antenna to Grounded CoPlanar Waveguide, includes special L1,L2 ground requirements. Grounded Coplanar Waveguide, RF trace, two keepout areas, and surrounding GND. Special attachment near Mmwave sensor. spracq5.
DC Power Subsystem Decoupling, see the Customer IO List, and Altium IWR6843 Schematic note some decoupling is the internal LDO, with external bypass capacitor note suggest replicating both decoupling cap values, number and placement
Special Signals - nRESET, special VIL max voltage .3v, VIH min - careful matching to power supervisor or delay, analog switch is safest use, normally requires 3.3v pullup - nERRORIn, nERROROut - require pullup - see Error Signaling Module - WARM_RESET - special signal can be input or output, normally a pullup 3.3v output, 0->1 indicates SOC hardware init complete, or internal reset error
Special Signals SOP[2.1.0] State on Power, code 001 used for Functional Mode, 101 used for Flashing Mode (QSPI write) some customer connect SOP2 with pulldown resistor to external XDS110 and programming connector although they can be shared function IO, normally on SOP with pullup/pulldown or driven from Host Processor , emulator
JTAG- the TMS, TCK, TDI, TDO is a 4 wire interface used for CCS or for IO test.
MSS Control and Logger UART - this section covers the Control UART, and Logger Tx UARTs
SPI - this section covers the use of 3 and 4 wire SPI, it is a higher speed than UART Control interface, in most cases, the Mmwave Sensor Control for SPI is a Slave interface.
QSPI - this is a required interface for loading the MSS/DSS software, patch for BSS, and calibration data.
LVDS - this section discusses the LVDS Debug High Speed interface.
DP - this is an external input interface, 8 data, Frame, Clock to inject external Radar Rx data for software development, see EVM schematic and datasheet
GPADC - there are 6 General purpose ADC inputs, these can be used for external voltage monitoring. If they are not used tie to GND. You will need to develop special software for monitoring.
OSC_CLKOUT - should come to an SMA style connector for special analog test clocks. Once the prototype has been debugged you can depopulate the connector, Can be high speed data, requires special routing

## DC Power & Decoupling
DC Power Subsystem
The Mmwave Industrial Sensor has different Power Supply capabilities depending on the use case.
The DC power supply, and decoupling are shown in the schematics, for low voltage input to radar voltages, and decoupling caps
items a-e - Low Voltage power supply 5v, or 3.3v in to Radar Power Supplies
must follow special practices for low impedance power plane, and uncut GND plane
need to carefully review analog GND, power GND, and RF return path - must be duplicated
Datasheet - Recommended Operating Conditions, voltage limits
Datasheet - max current table 5-2
Datasheet - power sequence Figure 5-1
Datasheet - special 1.8, 1.3, 1.0 power ripple and noise requirements,
provide power super vision that power rails are within limits, special concern for LDO Power OK
5% power limits, 2.5% for 1.0v
item f - High voltage to Low Voltage power example , requires conducted emission, more power sequence concerns
3.3 or 5v to Low Voltage PMIC
High Voltage PMIC OK to Low Voltage PMIC Reset
a) PMIC, RF LDOs - LP98524B, TPS7A8801, TPS&A8101
5v input
1.2v, 1.3v, 1.8v, 3.3v
best power regulation, least power efficient
TC6843 Test Board example
(3) IWR6843, (4) Decoupling, (5) 1.8LDO, (7) dual 1.3vLDO, (9) PMIC
b) PMIC, swra577
5v input (note there is a new 3.3v version P)
1.2, 1.0v, 1.8v, 3.3v
replace LDO with 2nd stage LC filter, less power regulation, more power efficient, lower PMIC cost
TIDEP 0091
|  | Altium schematic |  | Design1_LowVoltage_revA.SchDoc
note: for some implementations, the 1v2 LC filter is not required.
when this is used, there is a further low power option, the change 1v0 -> 1v3, and use Auto/PFM
instead of forced PWM for 1v8, and 1v3.
c) new PMIC - integrated watchdog timer, Voltage Monitoring, 2nd stage LC filter and added 1v LDO
3.3v input
|  | 1.24, 1.8v, 1.0v |  | has special requirements for 1.24 to 1v3RF1, 1v3RF2 trace loss
combines 1.2v and 1.3v - 1.24v, 1.8v
uses multiple 2nd stage LC filters to isolate 1.2v, LDO input, and 1.8v load
new PMIC, 3A LDO, better regulation than (c ) not as good as (a), more expensive than (a)
evaluate if LDO is used or bypassed
|  | IWR6843 EVM - PROC073A |  | PROC073A_PMIC.SchDoc
|  | Altium schematic |  | PROC073A_Decoupling_caps.SchDoc |  |  |  | PROC073A_PMIC.SchDoc
PROC073A_Decoupling_caps.SchDoc
d) new PMIC - integrated watchdog timer, Voltage Monitoring, 2nd stage LC filter
3.3v input
|  | 1.24, 1.8v |  | has special requirements for 1.24 to 1v3RF1, 1v3RF2 trace loss
combines 1.2v and 1.3v - 1.24v, 1.8v
uses multiple 2nd stage LC filters to isolate 1.2v and (2) 1.3v loads, and 1.8v load
replace LDO with 2nd stage LC filter, less power regulation, better power efficiency, lowest PMIC cost
IWR6843 EVM - PROC073A
|  | Altium schematic |  | PROC073A_PMIC.SchDoc
PROC073A_Decoupling_caps.SchDoc
e) version (b) with I2C reprogramming for BUCK2 Vout 1,3v, BUCK2 Auto, BUCK3 Auto
adds I2C from Host Processor, adds nRESET control from Host Processor (more power sequence)
lowest cost power supply, highest efficiency power supply
uses PFM vs Forced PWM to increase power efficiency 20%, uses 1v3 for 1v3RF1, 1v3RF2 for RF Voltage internal LDO
reduced boot power, and reduced runtime active power - eventually will be the new industrial LP87524X
TIDEP 0091
|  | Altium schematic |  | Design1_LowVoltage_revA.SchDoc
f) Higher DC voltage input to Low Voltage
supply 5v or 3.3v for Low voltage power supply
provide Pgood
Conducted Emission Filter
Reverse Voltage and Transient Protection
TIDEP 0091 Altium schematic
Design1_HighVoltageA.SchDoc
Altium schematic, IWR6843 Carrier EVM
PROC074A_PWR_INPUT_REG.SchDoc
5v to 3.3v - DCDC Converter
Wide VIN to 5v DCDC Converter
General Decoupling
Decoupling caps should follow populated Caps from EVM.
- if an LDO is not used, for LP87524J, the LDO input decoupling caps are not required.
- placement should follow the proximity to the pin connection on the schematic.
- minimize the trace inductance to the bypass capacitor, power and GND
|  | Domain | Items | Recommended Connection | Pin Associated | BOM Description | Peak current capability on PCB *note: This is to help decide the on board power sources.
|  | 1.8V Power inputs | VIOIN_18 | Connect to 1.8V supply | R9 | 0.22 uF decap | Peak current of 850 mA total on this rail. For noise/ripple requirements on this supply refer to "Power supply specifications" section in the device data sheet
|  |  | VIOIN_18DIFF | Connect to 1.8V supply | D15 | 0.22 uF decap
|  |  | VIN_18CLK | Connect to 1.8V supply | B11 | 10uF decap and 0.22uF decap
|  |  | VIN_18BB | Connect to 1.8V supply | F5, K5 | two 0.22uF and one 10uF decap
|  |  | VIN_18VCO | Connect to 1.8V supply | B12 | 0.22 uF decap
|  | IO supply input | VIOIN | Connect to 3.3V/1.8V | F15 , R10 | two 0.22 uF decaps and one 2.2uF decap | 50 mA (depends on the number of digital pins used in output mode, the frequency of operation and PCB parasitic cap on these lines
|  | 1.2V, 1.24V Power input | VDDIN | Connect to 1.2v, 1.24v | R6, H15, N11, P15 | min two 0.22uF decaps and one 2.2uF | 1000 mA total on this rail with DSP processing
|  |  | VNWA | Connect to 1.2v, 1.24v | P14 | 0.1 uF decap
|  |  | VIN_SRAM | Connect to 1.2v, 1.24v | G15 | 0.1 uF decap
|  | 1.0V, 1.24V,1.3V power input | VIN_13RF1 | Connect to 1.0v, 1.24v, 1.3v | H5, G5, J5 | A 0.22uF and a 10uF decap | 2A total on this rail For noise/ripple requirements on this supply refer to "Power supply specifications" section in the device data sheet
|  |  | VIN_13RF2 | Connect to 1.0v, 1.24v, 1.3v | D2, C2 | A 0.22uF and a 10uF decap
|  | Power outputs | VOUT_14SYNTH | Connect to decap | B13 | 1uF decap
|  |  | VOUT_14APLL | Connect to decap | A10 | 1uF decap
|  |  | VBGAP | Connect to decap | B10 | 0.22uF decap
|  |  | VOUT_PA | Connect to decap | B2, A2 | A 0.22uF and a 10uF decap
PMIC, LDO |  | PMIC and LDO have input bypass, and output bypass (Point of Load) capacitors.
Check the datasheets of the PMIC, DCDC Converter, and/or LDO for the recommended sizing.
Note: some PMICs also have special filtering for VANA, and Output Snubbing
Power Sequence |  | Power sequence - the supply sequencing is not specified, all supplies must be valid before releasing nRESET
Figure 5-2 in the datasheet, there is also special troubleshooting
Power supplies are driven to nominal values -> nRESET is released (startup)
suggest probe points for WARMRESET, VBGAP, NERROROut

## Special signals and Osc
Special signals, and Osc/Clock input
nRESET - used to control startup of IWR6843, there are usually several sources, depending on implementation
- Local nRESET, based on Power Sequence
- ISK board chain of 2 reset signals, wired OR (either signal can cause reset = 0
- IWR6843 ISK - part of LP87702 PMIC - see Altium schematic sheet 3
- IWR6843 ISK - part of 60 pin connector to Carrier board
- low VIL max (safest connection is analog switch), other logic may not have .2v output
WARM_RESET
- Local signal output at startup, identifies timing output of the end of the radar cycle.
- with software programming, can be an input to Error Signalling Module, also identifies internal Watchdog event
nERROROut, nERRORIn - used with Error Signalling Module to output or input BIT test monitoring
SOP - State on Power, used to set boot mode (Flashing, Functional, other), pins can have shared function
- ISK board - set from carrier board
- TC6843 - (Boost style) - multiple methods to set SOP values, onboard jumpers, BP/LP connector
- must be set before release of nRESET
CLKP, CLKM - can be connected Crystal, or if CLKM is GNDed AC coupled external oscillator
SYNCIn, SYNCOut - these are digital system inputs or outputs that are coupled to the Frame Start Control and Status
- Sync In can couple to an external control, with a pulldown 100K resistor, requires special software controls to enable
- Sync Out can couple to an test point to indicate Frame Start (not normally used)
Signal Name | Description | Special Notes | IWR6843 ISK - Altium | TC6843 Boost Cadence
nRESET | input - nRESET 0->1 transition allows Mmwave sensor to startup release from reset, see attached power sequence nRESET is used to latch the SOP[2,1,0] state | special VIL max requirement, check driving hardware | schematic sheet 3,7 | schematic sheet 8
WARM_RESET | input / output - normally used as output to indicate the SOC init sequence or if an internal reset has occurred, needs a pullup, can be used as external reset input | special VIL max requirement, check driving hardware | schematic sheet 3,7 | schematic sheet 8
nERRORin | Error Signalling Module input, pullup | special VIL max requirement, check driving hardware
nERROROut | Error Signalling Module Output, pullup |  | schematic sheet 3 | schematic sheet 8
SOP[2,1,0] | State on Power input, latched when nRESET transitions 0->1 | special setup time and hold time requirements, not characterized | schematic sheet 3 | schematic sheet 3, 11, 16
CLKP | crystal connection, special low capacitance, and guard ring or external clock input | 1vDC, .8v AC for crystal, if connected to AC coupled oscillator input, not driven, illustration of crystal or external clock | schematic sheet 4 | schematic sheet 3
CLKM | dual use pin, crystal connection, special low capacitance, and guard ring | note if GNDed is used to indicate external clock mode | schematic sheet 4 | schematic sheet 3
note: NRESET on EVMs has multiple sources, customer must allow for:
if Emulator is onboard or external, there is an XDS reset signal
if there is a Host Processor, normally there is an NRESET input from Host Processor
Local nRESET from pushbutton, power OK, or local Watchdog timer
Example of EVM Power on, with autoloading software.
blue nRESET release AFTER power supplies are stable, note SOP must be stable before nRESET release also
pink WARMRESET - shows 0 - 1 transition Mmwave SOC init complete
Green - use GPIO-0 in your software to indicate start of application
yellow - current trace, shows activity after SOC init, running application, and Radar Chirp
Clock - using 40Mhz crystal
CLKP to GND
CLKM to GND

## MSS Control and Logger UART
MSS Control and Logger UART
There are several SPI ports (VIOIN single voltage)
The ISK board Proc073, shows the UART pins on sheet 4 and 7.
The Carrier board Proc074, has the TIVA Processor on schematic page 11,12
the TIVA, programmed as an XDS110/USB, Control UART, MSS Logger UART, and JTAG is the standard interface to CCS, and Visualizer GUI
| Control UART Tx(N5) - used for Flashing, and OutOfBox (OOB) demo, 115200bps |  |  |  | 100K pullup
| Control UART Rx (N4) - used for Flashing, and OutOfBox (OOB) demo |  |  |  | 100K pullup
https://en.wikipedia.org/wiki/Universal_asynchronous_receiver-transmitter
depending on the implementation of the customer hardware:
part of the XDS110_debug probe connection
through an RS485 or RS422 Tranceiver for industrial automation as a control port
if the EVM XDs110 TIVA processor is used, USB is transcoded through the TIVA processor to Control UART
FTDI or other transcode to USB
the BP/LP connector has the Control UART Tx, Rx
| Each processor has an emulation Logger UART Tx only |  |  |  | 921600 baud
|  | BSS_Logger - not normally used, pin mux, |  | H14, normally SPI_CS2 | 100K pullup - if used for UART
| (* used) | MSS_Logger - normally used, pin mux, F14, normally SPI_CLK2 |  |  | 100K pullup - if used for UART
|  | DSS_Logger - not normalley used, pin mux, P8, normally P8 |  |  | 100K pullup - if used for UART
note: Out OfBox demo (*) uses the MSS_Logger port for data communication
if the EVM XDS1110 TIVA processor is used, ISB is transcoded through the TIVA processor for MSS_Logger
the BPLP Connector has the BSS_Logger, and MSS Logger
the HD60 connector has the DSSLogger
note: the XDS110 debug probe can have a selected Aux RxUART
Note: see the BP/LP for MSP432 Echosystem connectivity
Note: the HD60 implements a DP (special Hardware in Loop), LVDS, and Control UART for extermal DSP interfacing
Note: in most UART, the Tx on one end goes to Rx at the other end.
Note: in point to point RS232, 422 systems, the Control UART would be used. RS485 multi drop needs a Tx enable GPIO pin
This custom driver needs to use the GPIO pin to enable multi drop transmission, this is not in the driver MmwaveSDK
Note: The USB - UART has to result in a Virtual Comport, to use the Visualizer Software GUI.
There are additional requirements to use the Uniflash program (the external XDS110 Debug Probe allows for a passive header)
Note: the USB- UART for the Visualizer also uses the MSS_Logger (*) for Radar output data

## SPI
SPI Interface
The Mmwave devices typically have 1 SPI interface for Host Processor Communication - SPI1
normally the Host Processor Interface is a SLAVE interface.
the SPI interface is shown in PROC073 on page 4 and 7. Only the SPIA Slave port is shown.
the SPI interface can have different operating modes
Master or Slave - changes which pins are Outputs or Inputs
SPICLK - output clock from Master device, upto 40Mhz
SPIMOSI - output serial data from Master device, in 3 wire mode is bidirectional data
SPIMISO - output serial data fro slave device, in 3 wire mode is not used
SPI_CSn - output chips select (can have multiple for Master device) from master device, usually to one device
SPI has different timing arrangements for Clock phase and data phase, need to match peripheral to Master
Note: there is another signal HOST_INTERRUPT - this comes from Mmwave sensor GPIO as a Doorbell signal to Master that Mmwave sensor needs SPI transfer, see ICD document
1st SPI typically a slave interface, 4 wire
2nd SPI (check pin mux) can be a SPI master for peripheral or communication, with multiple chip Selects
https://en.wikipedia.org/wiki/Serial_Peripheral_Interface
as a SPI slave, we adapt to the Master device clock, as long as the Clock Phase and Data Phase have been correctly set, it should work upto 40Mhz
The datasheet has the different SPI modes, and the timing parameters
Note: the CAN peripheral and SPI1 share the same pins, if you want to use both peripherals, Pin Mux and different ports assignments will be needed.
4 wire SPI with HOST Interrupt
| Master |  | Slave
| SPI_CLK (Out) |  | SPI_Clk(In)
| SPI_CSn (Out) |  | SPI_CSn(in with pullup)
| SPI_MOSI (Out) |  | SPI_MOSI(in for write)
| SPI_MISO (In) |  | SPI_MISO(out for read)
| HOST_Interrupt(In) |  | HOST_Interrupt out with pulldown)
4 wire SPI
| Master |  | Slave
| SPI_CLK (Out) |  | SPI_Clk(In)
| SPI_CSn (Out) |  | SPI_CSn(in with pullup)
| SPI_MOSI (Out) |  | SPI_MOSI(in for write)
| SPI_MISO (In) |  | SPI_MISO(out for read)

## QSPI
Quad SPI Interface
The Mmwave sensor uses the QSPI interface to load the MSS / DSS compiled software, RTOS, and patch code
The QSPI has 4 data, clock, and Chip Select.
The MSS Boot ROM in Functional or Flashing mode has specific driver functions, so unless a Secondary boot loader is used,
the sprach9 Application note, lists the valid devices.
There are specific pullups used, in some versions of Mmwave sensors, the pullup resistors are recommended externally instead of using the internal pullups.
The Mmwave Sensor is the master device, the QSPI Flash is the slave device. (in future systems a QSPI FRAM could be considered)
Current implementation uses a SDR clock, and 40Mhz clock rate. In future interfaces the 80Mhz clock rate is considered.
https://en.wikipedia.org/wiki/Serial_Peripheral_Interface#Quad_SPI
The Cypress, website has additional information on special timing and layout constraints (matched length to clock rate)

## LVDS
LVDS
The LVDS section is used for Debug output to the DCA1000 IWR6843 EVM (ISK-carrier) or DCA1000/TSW1400-Devpack for the TC6843 Boost design
There are special signal integrity and matching requirements if this interface is used
LVDS signals are 1.2v Common Mode
Typically we have a 350mv VOD.
The signal pairs are routed FrameClk, Clk(DDR), Data0, Data1 - with matched length for 900Mbps rates.
The LVDS signals are routed usually as a stripline interface, ie referenced to a Ground plane, not routed over a split power plane.
The 4 sets of signals are matched length to the 900Mbps bit rate.
On the ISK board, these follow the 60pin connector, there are additional LVDS signals for other Mmwave sensors on the secondary 60 pin connector.
On the TC6843 Boost style these are routed to a 60 pin connector to the Devpack plug in board.
If the interface is not used, the pins can be left open, however having a set of through hole TPs can allow a set of twisted pair wires to be used for
additional debugging. This interface requires special programming of DMA, and the Csi interface to utilize different data outputs, normally the Mmwave sensor Rx data
is output.
There are application notes for the IWR1642 LVDS Data path, these have discussions of the Radar Rx -> ADC Buffer -> (DMA) L3 memory.
the data is DMAed from L3 memory to the CSI interface, with a specific format by Frame.
The LVDS Debug data could be exported to a DSP, FPGA (follow the connectivity from the ISK board to the Carrier board, to the DCA1000 for this).
- the data can be captured using CCS, non realtime
- specialized use of the Mmwave SDK for outputting data to the MSS Logger UART can be used
- using the detected objects and Visualizer the Control UART, and MSS Logger UART can be used
there are special matched P to M traces, and matching among the group of LVDS signals, marking the schematic with this grouping is helpful
LVDS Clock is a DDR or SDR clock. The clock is active during the Chirp transmission. (finding the non active to active portion is the Start of Chirp)
LVDS Frame Clock has a transition for each I or Q data set, typically the sequence marks each 16bits.
The LVDS Data has two lanes, the CSI interface has to be programmed for the desired data transfer, normally for Radar Rx, this is interleaved
| for the 4 Receivers, Lane0 is I, Lane 1 is Q. | spra555

## JTAG
JTAG connectivity
The JTAG port is used for serial communication, with an emulator. The JTAG port
can also be used to force outputs, and monitor inputs of digital subsystem IO.
https://en.wikipedia.org/wiki/JTAG
The emulator can be onboard (see XDS110 implementation) . The TIVA processor is connected on the
Carrier board to the ISK over the TMS, TDI, TDO, TCLK, and
The Carrier board Proc074, has the TIVA Processor on schematic page 11,12
the TIVA, programmed as an XDS110/USB, Control UART, MSS Logger UART, and JTAG is the standard interface to CCS, and Visualizer GUI
The XDS110 Debug Probe, has 3 connectors to provide for JTAG, Control UART Tx, Control UART Rx, GPIO-SOP2, and MSS Logger UART
you will need to consolidate the 3 connectors to a board connector (this is an example, you can change the pinout - http://www.ti.com/lit/ug/sprui94/sprui94.pdf
|  | Signal Name Mmwave | IWR6843 carrier board example | XDS110 debug Probe Sig. Name | XDS110 debug Probe Conn - Pin# | http://www.ti.com/lit/ug/sprui94/sprui94.pdf
|  | AR_RS232Tx - goes to XDS110 UART Rx |  | UART Rx | AUX-14 | Figure 3
|  | AR_RS232Rx - goes to XDS110 UART Tx |  | UART Tx | AUX-12 | Figure 3
|  | AR_MSSLogger Tx - goes to XDS110 Aux UART Rx |  | UART1 Rx | ExpHdr-15 | Table 2
|  | AR_NRST - AR_NRST_XDS - goes to XDS110 nRST Out | J19-2 | nTRST | CTI20-2 | Figure 2
|  | GND | J19-8 | GND | CTI-10 | Figure 2
|  | 3.3v (optional) | J19-5 | VTREF | CTI20-5 | Figure 2
|  | AR_TCK - XDSET_TCK - XDS110 TCK (Out) | J19-11 | TCK | CTI20 - 11 | Figure 2
|  | AR_TDI - XDSET_TDI - XDS110 TDI (Out) | J19-3 | TDI | CTI20 - 3 | Figure 2
|  | AR_TMS - XDSET_TMS - XDS110 TMS (Out) | J19-1 | TMS | CTI20 - 1 | Figure 2
|  | AR_TDO_SOP0 - XDSET_TDO - XDS110 TDO (In) | J19-7 | TDO | CTI20 - 7 | Figure 2
|  | AR_SOP2 - Flashing Mode jumper (optional) |  | GPIOOUT0 | CTI20 - 13 | Figure 2

## Radar Studio interface
Radar Studio or Mmwave Studio can communicate with the peripherals based on digital interfaces, GPIO, SPI, UART, and high speed 1Gbps data LVDS debug data the connectivity for the digital interfaces is:
on the IWR6843 ISK / Carrier - the signals are routed from the ISK 2 60pin connectors, to the Carrier. The carrier creates the BP/LP connector for the connection to MSP430.
The carrier contains the equivalent USB to GPIO, SPI, UART for Radar Studio / Mmwave Studio. The LVDS signals are routed to another 60 pin connector to connect to the DCA1000
on the TC6843 Boost style, the BP/LP and the 60 pin connector route these signals to the Devpack, the Devpack has USB communication to control the BP/LP GPIO, UART, SPI.
The LVDS Debug is routed from the EVM to the Devpack, and then onto the TSW1400 or DCA1000
these interfaces are only required if you plan to use the Dfp Mmwave Studio software, or high speed LVDS Debug interfaces.
BOOSTER PACK and LAUNCH PAD CONNECTIVITY
IWR1443 BOOSTER PACK EVM Schematic |  |  | MSP-EXP432P401R LAUNCH PAD Schematic
J5 | 1 | AR_NERR_OUT (Out) | J4 | 1 | P2.7 PWM
J5 | 2 | GND | J2 | 1 | GND
J5 | 3 | AR_NERR_IN | J4 | 2 | P2.6 PWM
J5 | 4 |  | J2 | 2 | P2.5 IO PWM
J5 | 5 | AR_MCUCLKOUT | J4 | 3 | P2.4 PWM
J5 | 6 | AR_CSn1 (Slave In) | J2 | 3 | P3.0 IO SPI_CS
J5 | 7 | AR_NRESET (primary in) | J4 | 4 | P5.6 PWM
J5 | 8 | AR_GPIO1 (In) | J2 | 4 | P5.7 IO
J5 | 9 | AR_MSS_LOGGER (UART out opt) | J4 | 5 | P6.6 TIMER CAPTURE [ needs UART Rx]
J5 | 10 |  | J2 | 5 | can't use this pin on BP/LP this is RSTn in for MSP432
J5 | 11 | AR_WARMRST (opt out) | J4 | 6 | P6.7 Timer CAPTURE [ needs IO In]
J5 | 12 | AR_MOSI1 (Slave In SPI) | J2 | 6 | P1.6 SPIMOSI [out]
J5 | 13 | AR_BSS_LOGGER | J4 | 7 | P2.3 IO
J5 | 14 | AR_MISO1 (Slave Out SPI) | J2 | 7 | P1.7 SPIMISO[in]
J5 | 15 | MCU_SOP2 (in) | J4 | 8 | P5.1 IO
J5 | 16 | AR_HOSTINTR1 (Slave Out) | J2 | 8 | P5.0 IO SPICS [used as Ioin]
J5 | 17 | MCU_SOP1 (force logic0) | J4 | 9 | P3.5 IO
J5 | 18 | AR_GPIO2 | J2 | 9 | P5.2 IO SPICS [nu]
J5 | 19 | MCU_SOP0 (force logic 1) | J4 | 10 | P3.7 IO
J5 | 20 |  | J2 | 10 | P3.6 IO
J6 | 1 | MCU_3v3 | J1 | 1 | 3v3
J6 | 2 | MCU_5v | J3 | 1 | 5v
J6 | 3 |  | J1 | 2 | P6.0 Ang15
J6 | 4 | GND | J3 | 2 | GND
J6 | 5 | AR_RS232TX (UART Out) | J1 | 3 | P3.2 URxD
J6 | 6 | AR_ANATEST1 | J3 | 3 | P6.1 Ang14
J6 | 7 | AR_RS232RX (Uart In) | J1 | 4 | P3.3 UTxD
J6 | 8 | AR_ANATEST2 | J3 | 4 | P4.0 Ang13
J6 | 9 | AR_SYNCIN | J1 | 5 | P4.1 IO
J6 | 10 | AR_ANATEST3 | J3 | 5 | P4.2 Ang11
J6 | 11 |  | J1 | 6 | P4.3 Ang10
J6 | 12 | AR_ANATEST4 | J3 | 6 | P4.4 Ang9
J6 | 13 | AR_SPICLK1 (Slave in) | J1 | 7 | P1.5 SPICLK
J6 | 14 | PGOOD (from PMIC) | J3 | 7 | P4.5 Ang8 I2S WS
J6 | 15 | AR_GPIO0 (Out) | J1 | 8 | P4.6 IO
J6 | 16 | PMIC_EN (to PMIC) | J3 | 8 | P4.7 Ang6 I2S CLK
J6 | 17 | AR_SCL (to PMIC) | J1 | 9 | P6.5 IO I2C SCL
J6 | 18 | AR_SYNCOUT_SOP1 | J3 | 9 | P5.4 IO I2S D0
J6 | 19 | AR_SDA (to/from PMIC) | J1 | 10 | P6.4 IO I2C SDA
J6 | 20 | AR_PMIC_CLKOUT_SOP2 | J3 | 10 | P5.5 IO I2S DI
signals used for TIDEP91 Power Control | [5 empty] | Radar/Mmwave Studio
signals used for TIDEP91 Device Control and Communication | [5 empty] | Radar/Mmwave Studio
Power and GND
remote flashing interface | [5 empty] | Radar/Mmwave Studio
note: in implementing these interfaces for customer boards, the matching for high speed interfaces is still needed across the interface
SPI_XXXX - these should be matched length where the tolerance is 10% of the 40Mhz clock period.
RS232XX - these are actually 0 - VIOIN, not bipolar serial ports, the traces should not cross SPI, USB, or LVDS traces, the max baud rate is 1Mbps
This interface contains the LVDS interface, this goes through the Devpack to the TSW1400, or to the DCA1000. The LVDS data is programmable, but is normally the FMCW Radar Rx data.
HD60 | iwr1443 | iwr1642 | iwr6843 | notes
1 | 5vin(DNI) | 5vin(DNI) | 5vin(DNI)
2 | 5vin(DNI) | 5vin(DNI) | 5vin(DNI)
3 | 5vin(DNI) | 5vin(DNI) | 5vin(DNI)
4 | AR_TDO_SOP0 | AR_TDO_SOP0 | AR_TDO_SOP0 | boot pin overrides jumpers/JTAG - special IO at Reset it’s a pullup or pull down, then lightly loaded as sensor JTAG out
5 | AR_TDI | AR_TDI | AR_TDI | JTAG
6 | AR_TCK | AR_TCK | AR_TCK | JTAG
7 | AR_CS1 | AR_CS1 | AR_CS1 | radar sensor SPI slave (sensor in)
8 | AR_TMS | AR_TMS | AR_TMS | JTAG
9 | AR_SPICLK1 | AR_SPICLK1 | AR_SPICLK1 | radar sensor SPI slave (sensor in)
10 | AR_HOSTINTR1 | AR_HOSTINTR1 | AR_HOSTINTR1 | radar sensor output, 3v3 GPIO - MSS boot complete, or SPI sensor needs read (sensor out)
11 | AR_MOSI1 | AR_MOSI1 | AR_MOSI1 | radar sensor SPI slave (sensor in)
12 | AR_MISO1 | AR_MISO1 | AR_MISO1 | radar sensor SPI slave (sensor out)
13 | PGOOD | PGOOD | PGOOD | radar sensor 3.3von, or PMIC power OK (power mgmt out)
14 | AR_NERR_OUT | AR_NERR_OUT | AR_NERR_OUT | radar sensor hardware error output (sensor out)
15 | NU | AR_DM_CLK | AR_DM_CLK | DMM Clk (radar sensor input) test CMOS bus 1642/1843 only
16 | AR_SYNC_IN | AR_SYNC_IN | AR_SYNC_IN | radar sensor input, when selected in software,
17 | NU | AR_DMM_SYNC | AR_DMM_SYNC | DMM Sync (radar sensor input) 1642/1843 only
18 | GND | GND | GND
19 | NU | AR_DP0 | AR_DP0 | DMM data input 1642/1843 only
20 | AR_LVDS_VALIDP |  |  | LVDSVALID - start of Frame 1243/1443 only
21 | NU | AR_DP1 | AR_DP1 | DMM data input 1642/1843 only
22 | AR_LVDS_VALIDM |  |  | LVDSVALID - start of Frame 1243/1443 only
23 | NU | AR_DP2 | AR_DP2 | DMM data input 1642/1843 only
24 | GND | GND | GND
25 | NU | AR_DP3 | AR_DP3 | DMM data input 1642/1843 only
26 | AR_LVDSSCSI_FRCLKP | AR_LVDS_FRCLKP | AR_LVDS_FRCLKP | LVDSFRM - each clk edge marks every 8 data bits
27 | NU | AR_DP4 | AR_DP4 | DMM data input 1642/1843 only
28 | AR_LVDSSCSI_FRCLKM | AR_LVDS_FRCLKM | AR_LVDS_FRCLKM | LVDSFRM - each clk edge marks every 8 data bits
29 | NU | AR_DP5 | AR_DP5 | DMM data input 1642/1843 only
30 | GND | GND | GND
31 | NU | AR_DP6 | AR_DP6 | DMM data input 1642/1843 only
32 | AR_LVDSSCSI_3P |  |  | LVDS_DataBit 1243/1443 only
33 | NU | AR_DP7 | AR_DP7 | DMM data input 1642/1843 only
34 | AR_LVDSSCSI_3M |  |  | LVDS_DataBit 1243/1443 only
35 | NU | AR_DP8 |  | DMM data input 1642
36 | GND | GND
37 | NU | AR_DP9 |  | DMM data input 1642
38 | AR_LVDSSCSI_2P |  |  | LVDS_DataBit 1243/1443 only
39 | NU | AR_DP10 |  | DMM data input 1642
40 | AR_LVDSSCSI_2M |  |  | LVDS_DataBit 1243/1443 only
41 | NU | AR_DP11 |  | DMM data input 1642
42 | GND | GND
43 | NU | AR_DP12 |  | DMM data input 1642
44 | AR_LVDSSCSI_CLKP | AR_LVDS_CLKP | AR_LVDS_CLKP | LVDS_DDR _CLK
45 | NU | AR_DP13 |  | DMM data input 1642
46 | AR_LVDSSCSI_CLKM | AR_LVDS_CLKM | AR_LVDS_CLKM | LVDS_DDR _CLK
47 | NU | AR_DP14 |  | DMM data input 1642
48 | GND | GND | GND
49 | NU | AR_DP15 |  | DMM data input 1642
50 | AR_LVDSSCSI_1P | AR_LVDS_1P | AR_LVDS_1P | LVDS_DataBit
51 | AR_SDA |  |  | I2C
52 | AR_LVDSSCSI_1M | AR_LVDS_1M | AR_LVDS_1M | LVDS_DataBit
53 | AR_SCL |  |  | I2C
54 | GND | GND | GND
55 | AR_RS232Rx(DNI) |  |  | Radar Sensor Control UART Rx
56 | AR_LVDSSCSI_0P | AR_LVDS_0P | AR_LVDS_0P | LVDS_DataBit
57 | AR_RS232Tx(DNI) |  |  | Radar Sensor Control UART Tx
58 | AR_LVDSSCSI_0M | AR_LVDS_0M | AR_LVDS_0M | LVDS_DataBit
59 | AR_NRST_MCU |  |  | Reset to Radar Sensor Logic
60 | GND | GND
G1 | GND | GND
G2 | GND | GND
G3 | GND | GND
G4 | GND | GND
note: the LVDS interface has differential signalling at 600Mbps.
there is a matched length requirement, there is a signal keep out area for LVDS

## Layout guidlines
Layout guidelines for PCB built for IWR6843 ISK board
PCB Stackup
The stack up used on the TI EVM board IWR6843 ISK is shown below.
Layer1 | Used for 60 Ghz RF lines and impedance controlled lines. The GND reference is L2 layer separated by the Rogers 4835 4mils Low Pro dielectric.
Layer2 | Solid GND layer - part of the Rogers R4835 4mil Low Pro laminate
Layer3 | Digital signal routing + GND
Layer4 | Power and signal routing
Layer5 | Solid GND layer
Layer6 | Power, thermal ground and signal routing
Please refer to Antenna Design Guide for 60GHz Radar_v0.3.docx for RF trace, layout guideance.
Please refer to the ISK Layout, for the silver immersion finish, the specific Rogers material type, and
General Routing classes
1) RF - Grounded CoPlanar Waveguide - (Tx1,Tx2,Tx3,Rx1,Rx2,Rx3,Rx4) |  | 50 ohm, special signal, spacing, and GND specific details can be found in SPRACG5, also L2 layout ground hole for impedance compensation see ISK Layout.
2) RF - stripline - (Tx1,Tx2,Tx3,Rx1,Rx2,Rx3,Rx4) |  | 50 ohm, special signal, spacing, and GND shield details can be found in SPRACG5, and L1 layout of ISK board
3) RF - Antenna with Ground Shield L1, and Antenna Ground patch L2 |  | copy design from special document, and ISK layout, Antenna Design Guide for 60GHz Radar_v0.3.docx
RF traces
50 ohm GPCW | The L1 structure includes the signal attach (Tx or Rx), and the surrounding VSSA balls, see section 6.3 of the Antenna Design Guide for 60GHz Radar_v0.3.docx
Layout Guidelines - - special signal categories RF Tx, RF Rx - see RF Manufacturing and Fabrication SPRACG5 - RF routing, RF laminate in stackup - see RF Manufacturing and Fabrication SPRACG5 - special stackup requirements, Power GND, RF GND reference plan - - see RF Manufacturing and Fabrication SPRACG5 - High Speed LVDS (if used), matched length special stripline routing - Internal XDS110 - USB1.1 or USB2 - routed away from RF - Lower Speed still matched length QSPI, SPI,
note: the RF traces should not have a solder mask applied.
50 ohm stripline | The stripline transitions from the GPCW to the antenna patch signal connection. See ISK layout drawing, L1 has a signal trace(W width), there is dielectric space (G), and H is the RF laminate height
The stripline is designed for the 60-64Ghz band, with 50 ohm termination. See ISK layout, and section 6.6 of the Antenna Design Guide for 60Ghz Radar_v0.3
There is a GND shield on either side of the (W signal), this should have micro via stitching L1 to L2.
|  |  | W - matches to "B" in section 6.3 of Antenna Design Guide |  | 7.08mil
H - this is the dielectric thickness of the RF Laminate
|  |  | G - this is calculated from the strip line calculator, see ISK Layout |  | 8mil
note: the RF traces should not have a solder mask applied.
The RX1/RX2/RX3/RX4 traces should be length matched . The traces should be as symmetric as possible, with no sharp bends , to reduce phase mismatch
The TX1/TX2/TX3 traces should be length matched . The traces should be as symmetric as possible, with no sharp bends , to reduce phase mismatch
Tx and Rx antenna | The IWr6843 ISK has a patch antenna, with a Ground shield on L1, the reference ground plate is on L2, it exceeds the area dimension of the patch antenna on L1.
The stripline should connect smoothly to the antenna stripline.
The antenna layout needs to account for the exact antenna to antenna spacing (Rx lambda/2)Rx, (Tx lambda*2), if
Rx1 Rx2 Rx3 Rx4 Tx1 Tx2 Tx3
the microvias connect L1 - L2
there are additional vias to connect L1 - L4 - L6
there are GND shield around the RF traces from GPCW (device ball transition) to antenna
GPCW , stripline, to antenna are smooth transitions same trace width, same dielectric spacing
there are several layout sections to copy, as this appears on the schematic as an antenna connected to device
with GNDing
Ideally the Rx spacing is lambda/2, the Tx spacing for azimuth is Tx lambda*2, typically calculated as center RF frequency
Layer 2 showing the GND under each Patch and microVia stitching
note very important L1, L2, L4, L6 grounding, through VIAs
larger VIAs are used for thermal GND.
some larger VIAs are also for power plane 1v3RF1, 1v3RF2, 1v2, 1v8
Controlled Impedance/ High Speed - other than RF (toplayer left-bottom of IWR6843)
LVDS traces - routed as pairs of 50 ohm to GND to 50 ohm
LVDS traces should have keep out distance from other signals
4 LVDS pairs, smooth routing, matched length to connector
900Mbps, 1.2v common mode, 350mv VOD
ideally routed over a GND or unsplit power plane
dual stripline routing
High Speed signals (for Mmwave Sensor)
QSPI - High Speed signals with matched trace lengths QSPI
4Data, QSPI_CLK, QSPI_CS - matched length for 40Mhz (future 80Mhz)
Power Supply
3.3v in from connector to Load switch
1.24v, 1.8v BUCK outputs
need Low Impedance, wide plane connections
follow LP87702 datasheet recommended layout
U4 - top layer for 1v24, 1v8 low impedance outputs
U5 1v24 to 1v, special low impedance 1v0 output
uses multiple planes to distribute 1v24, 1v8, 1v0
Stackup (EVM representative)
Rogers RF Laminate RO4835 LoPro, RO3003
FR4

## HW bringup guidlines
Debug-Test General steps - needs rework
Purpose: this is a general guideline to aid in initial tests of IWR6843 Power supply, peripheral and RF portions during bring up of a new board
There are 7 test categories listed:
Test1 | Blank board, checks for Ground connections, and power supply to GND, power supply to power in shorts
Test2 | Assembled board inspection, and DC Power to Ground check for short circuit
Test3 | supply and device power up check
Test4 (optional) | Digital peripheral testing
Test5 | RF Tx, Rx tests
Test6 | end to end system test
Suggested Test Sequence | What is tested / Test Condition | Measurement or Expected Response | Customer Questions
T1-1 | Blank board ; customer test for GND distribution VSS, VSSA, offboard connectors, RF shield GND | < .2 ohm
T1-2 (optional) | Blank board ; - if RF coupon is present, measure S parameter to validate RF laminate traces, L1-L2 RF GND | coupon structure impedance matches simulation
T1-3 | Blank board ; customer test for DC Power to GND short, 1.24v, 1.0v, 1.8v, 3.3v power to GND | > 10k ohm
T1-4 (this might be optional) | optically measure the antenna Grounded Coplanar Waveguide, stripline, Patch antenna, and shield GND for trace geometry | 1mil of layout gerber registration, no delamination
T2-1 | Assembled Board, not powered ON - visual inspection | proper orientation, other visual tests
T2-2 | Assembled Board, not powered ON - electrical; 1.24v (after LC), 1.24v to LDO, 1.0v (after LDO), 1.8v (after LC), 3.3v to GND and power to power | > 100 ohm after capacitor charging
T2-3 | Assembled Boards, multiboard orientation | board orientation matches mechanical drawing
T3-1 | Assembled Board with an external supply current limited, turn on the DC input power; Check DC in to 3.3v | measure DCtoDC converter 3.3v out, value, ripple/noise. Record DC into 3.3v ISK board
T3-2 | Assembled Board, DC In applied, release PMIC NRST high, EN1 high, while keeping IWR6843 NRST low; Check DC out of PMIC 1.24v, 1.8v, 1.0v (if LDO used), 3.3v are within 2.5% of set point, use oscilloscope measure ripple, noise | measure PMIC output set point, ripple and noise; record DC current input as reset IWR current
T3-6 | Power up the IWR device in SOP mode 2 measure the VBAP voltage on B10 ball | Make sure the VBGAP voltage is ~0.9V
T3-7 | measure the clock frequency on the CLKP pin, also CLKM if connected to crystal | The frequency should be 40Mhz
T3-8 | measure the WARM_RESET output, should be 6-8ms logic 1-> 0 at nRESET 0->1, Also check nERROR out = '1' | see power sequence, should be 1->0->1
T3-9 | Measure the voltages on the "1p4V_APLL" and 1p4V_SYNTH" pins. | The voltages on both the pins should be ~1.4V
T3-10 | Using Radar Studio configure the device with the desired chirp and frame configuration; Start the chirping with infinite number of frames ; Measure the voltage on the "VOUT_PA" pin | The voltage on this pin should be ~1V
T4-1 | SOP 101, Connect to the Control UART with Uniflash, or using CCS custom - program the Mss/Dss image + BSS patch | QSPI Flash update test OK
T4-2 | SOP[2.0] 001, if using Out of Box demo, connect Control UART to terminal emulator, on nRESET release, software loads, type "ver" enter, should display the software version. | check QSPI Flash ->RAM, startup operation
T4-3 | Using MMS code in CCS perform GPIO write read tests | GPIO function on customer board
T4-4 | Using MMS code in CCS perform SPI read/write checks. This can be done for both salve and master modes. | SPI functions on customer board
T4-5 | Using MMS code in CCS perform UART read/write checks. | UART functions on customer board
T4-6 | Using MMS code in CCS perform CAN transmit/receive checks. | CAN functions for IWR6843 on customer board
T4-7 | Using MMS code in CCS perform I2C read/write checks. | I2C functions on customer board
T4-8 | Using the CCS- L3 Radar Rx, or Matlab to UART, or Mmwave Studio connection to BP/LP and DCA1000/TSW1400 moving the board under test across azimuth and elevation 30degree steps can help to see a gross detection pattern, using the Out of Box Demo software, and the Visualizer USB GUI. | Setup and perform a detection test, with a target at 3-10m. Causing the Mmwave board to rotate infront of the target, and using the matlab or Out of Box demo Visualizer, or Mmwave Studio Post Processing;
T5-1 | Using the new Apps radiation pattern tests, T4-8 is repeated wit the Matlab software, to get the Tx -> target -> Rx radiation patterns. The results are collected and plotted against the simulation of the antenna, to determine the Field of View, and Resolution. | comparing EVM antenna radiation pattern or simulated radiation parameter of antenna
T5-2 | Enable the test mode to send 1.8Ghz APLL clock out on OSC_CLK pin , may require onboard XTAL cap tuning | check 1.8Ghz clock frequency and make sure the ppm error is <50 ppm. If ppm error is larger the onboard shunt caps on the XTAL need to be adjusted to bring the ppm error within 50ppm
T6-1 | Load the mmwave demo application and to the onboard serial flash and run the demo application as instructed in the mmwave SDK user guide. Observe the objected detected in the GUI. | Check the end to end functionality of the single chip radar solution